## APP
0x55 | 32
名称 | 英文名称 | 倍率 | 单位 | 数据类型
VinvRms | VinvRms | 0.1 | V | s16
IoutRms | IoutRms | 0.01 | A | s16
VbusAvg | VbusAvg | 0.1 | V | s16
res0 | res0 | 1 | x | u16
Tmp2 | Tmp2 | 1 | ℃ | s8
ErrorByte | ErrorByte | 1 | x | u8
Tmp1 | Tmp1 | 1 | ℃ | s8
P | P | 1 | W | s16
Vbus1 | Vbus1 | 0.1 | V | s16
Vbat | Vbat | 0.01 | V | s16
Ibat | Ibat | 0.01 | A | s16
Vpvi | Vpvi | 0.01 | V | s16
Vpvo | Vpvo | 0.01 | V | s16
Ipvo | Ipvo | 0.01 | A | s16
Tmp1 | Tmp1 | 1 | ℃ | s8
Tmp2 | Tmp2 | 1 | ℃ | s8
Tmp3 | Tmp3 | 1 | ℃ | s8
State | State | 1 | hex | u8

## DID
地址 | 名称 | 英文名称 | 类型
0x01 | CfgByte | CfgByte | u8
0x02 | VbusAdj | VbusAdj | float
0x03 | VbatAdj | VbatAdj | float
0x04 | IbatAdj | IbatAdj | float
0x05 | CfgMppt | CfgMppt | u8
0x06 | VpviAdj | VpviAdj | float
0x07 | VpvoAdj | VpvoAdj | float
0x08 | IpvoAdj | IpvoAdj | float
0x09 | 生产日期 | Prod Date | date
0x0A | 序列号 | SN | char
0x0B | 零件号 | Part No. | char
0x0C | 客户代码 | Cust Code | char
0x0D | 内核版本 | Kernel Ver | char
0x0E | 软件版本号 | SW Ver | char
0x0F | 硬件版本号 | HW Ver | char
0x11 | 校验和 | Checksum | char

## CFG
地址 | 参数组 | 英文名称 | 参数 | 参数（英文） | 单位 | 类型
0x10 | PWM设定 | Fpwm | Fpwm | Fpwm | 10Hz | u16
|  |  | HicOn_Vref | HicOn_Vref | 0.1V | u16
|  |  | HicOff_Vref | HicOff_Vref | 0.1V | u16
|  |  | HicOff_Iref | HicOff_Iref | 0.1A | u16
0x20 | 短路保护 | SCP_Hv | SC1_Ref_Prt | SC1_Ref_Prt | 1 | u16
|  |  | SC1_Ref_Recover | SC1_Ref_Recover | 1 | u16
|  |  | SC1_Delay_Prt | SC1_Delay_Prt | 1ms | u16
|  |  | SC1_Delay_Recover | SC1_Delay_Recover | 1ms | u16
|  |  | SC1_Times_Recover | SC1_Times_Recover | 1 | u16
0x21 | 过流保护 | OCP | OCabc_Ref_Prt1 | OCabc_Ref_Prt1 | 0.1A | u16
|  |  | OCabc_Ref_Prt2 | OCabc_Ref_Prt2 | 0.1A | u16
|  |  | OCabc_Delay_Prt | OCabc_Delay_Prt | 1ms | u16
|  |  | OCabc_Delay_Recover | OCabc_Delay_Recover | 1ms | u16
|  |  | OCabc_Times_Recover | OCabc_Times_Recover | 1 | u16
0x22 | 电池过压保护 | Vbat_High | ULv_Ref_Prt | ULv_Ref_Prt | 0.1V | u16
|  |  | ULv_Ref_Recover | ULv_Ref_Recover | 0.1V | u16
|  |  | ULv_Delay_Prt | ULv_Delay_Prt | 1ms | u16
|  |  | ULv_Delay_Recover | ULv_Delay_Recover | 1ms | u16
|  |  | ULv_Times_Recover | ULv_Times_Recover | 1 | u16
0x23 | 电池欠压保护 | Vbat_Low | OLv_Ref_Prt | OLv_Ref_Prt | 0.1V | u16
|  |  | OLv_Ref_Recover | OLv_Ref_Recover | 0.1V | u16
|  |  | OLv_Delay_Prt | OLv_Delay_Prt | 1ms | u16
|  |  | OLv_Delay_Recover | OLv_Delay_Recover | 1ms | u16
|  |  | OLv_Times_Recover | OLv_Times_Recover | 1 | u16
0x24 | 母线过压保护 | Vbus_High | UHv_Ref_Prt | UHv_Ref_Prt | 0.1V | u16
|  |  | UHv_Ref_Recover | UHv_Ref_Recover | 0.1V | u16
|  |  | UHv_Delay_Prt | UHv_Delay_Prt | 1ms | u16
|  |  | UHv_Delay_Recover | UHv_Delay_Recover | 1ms | u16
|  |  | UHv_Times_Recover | UHv_Times_Recover | 1 | u16
0x25 | 母线欠压压保护 | Vbus_Low | OHv_Ref_Prt | OHv_Ref_Prt | 0.1V | u16
|  |  | OHv_Ref_Recover | OHv_Ref_Recover | 0.1V | u16
|  |  | OHv_Delay_Prt | OHv_Delay_Prt | 1ms | u16
|  |  | OHv_Delay_Recover | OHv_Delay_Recover | 1ms | u16
|  |  | OHv_Times_Recover | OHv_Times_Recover | 1 | u16
0x26 | 温度保护1 | Temp_High | OT1_Ref_Prt | OT1_Ref_Prt | 1℃ | s16
|  |  | OT1_Ref_Recover | OT1_Ref_Recover | 1℃ | s16
|  |  | OT1_Delay_Prt | OT1_Delay_Prt | 1ms | u16
|  |  | OT1_Delay_Recover | OT1_Delay_Recover | 1ms | u16
|  |  | OT1_Times_Recover | OT1_Times_Recover | 1 | u16
0x27 | 温度保护2 | Temp_Low | OT2_Ref_Prt | OT2_Ref_Prt | 1℃ | s16
|  |  | OT2_Ref_Recover | OT2_Ref_Recover | 1℃ | s16
|  |  | OT2_Delay_Prt | OT2_Delay_Prt | 1ms | u16
|  |  | OT2_Delay_Recover | OT2_Delay_Recover | 1ms | u16
|  |  | OT2_Times_Recover | OT2_Times_Recover | 1 | u16
0x28 | 短路保护 | SCP_Lv | SC1_Ref_Prt | SC1_Ref_Prt | 0.1A | u16
|  |  | SC1_Ref_Recover | SC1_Ref_Recover | 0.1A | u16
|  |  | SC1_Delay_Prt | SC1_Delay_Prt | 1ms | u16
|  |  | SC1_Delay_Recover | SC1_Delay_Recover | 1ms | u16
|  |  | SC1_Times_Recover | SC1_Times_Recover | 1 | u16
0x29 | 交流周期 | CfgPeriod | CfgPeriod | CfgPeriod | 0.05ms | u16
0x30 | MPPT设定 | MPPT | Vset | Vset | 0.1V | u16
|  |  | Iset | Iset | 0.1A | u16
0x31 | MPPT电压环 | MPPT_Vloop | Vkp | Vkp | 1 | u16
|  |  | Vki | Vki | 1 | u16
0x32 | MPPT电流环 | MPPT_Iloop | Ikp | Ikp | 1 | u16
|  |  | Iki | Iki | 1 | u16
0x33 | MPPT跟踪环 | MPPT_Iloop | Pkp | Pkp | 1 | u16
|  |  | Pki | Pki | 1 | u16
0x34 | MPPT短路保护 | SCP_MPPT | SC_Ref_Prt | SC_Ref_Prt | 0.1V | u16
|  |  | SC_Ref_Recover | SC_Ref_Recover | 0.1V | u16
|  |  | SC_Delay_Prt | SC_Delay_Prt | 1ms | u16
|  |  | SC_Delay_Recover | SC_Delay_Recover | 1ms | u16
|  |  | SC_Times_Recover | SC_Times_Recover | 1 | u16
0x35 | MPPT过流保护 | OC_MPPT | OC_Ref_Prt1 | OC_Ref_Prt1 | 0.1A | u16
|  |  | OC_Ref_Prt2 | OC_Ref_Prt2 | 0.1A | u16
|  |  | OC_Delay_Prt | OC_Delay_Prt | 1ms | u16
|  |  | OC_Delay_Recover | OC_Delay_Recover | 1ms | u16
|  |  | OC_Times_Recover | OC_Times_Recover | 1 | u16
0x36 | MPPT输出过压保护 | VoutH_MPPT | ULv_Ref_Prt | ULv_Ref_Prt | 0.1V | u16
|  |  | ULv_Ref_Recover | ULv_Ref_Recover | 0.1V | u16
|  |  | ULv_Delay_Prt | ULv_Delay_Prt | 1ms | u16
|  |  | ULv_Delay_Recover | ULv_Delay_Recover | 1ms | u16
|  |  | ULv_Times_Recover | ULv_Times_Recover | 1 | u16
0x37 | MPPT输出欠压保护 | VoutL_MPPT | OLv_Ref_Prt | OLv_Ref_Prt | 0.1V | u16
|  |  | OLv_Ref_Recover | OLv_Ref_Recover | 0.1V | u16
|  |  | OLv_Delay_Prt | OLv_Delay_Prt | 1ms | u16
|  |  | OLv_Delay_Recover | OLv_Delay_Recover | 1ms | u16
|  |  | OLv_Times_Recover | OLv_Times_Recover | 1 | u16
0x38 | MPPT输入过压保护 | VinH_MPPT | UHv_Ref_Prt | UHv_Ref_Prt | 0.1V | u16
|  |  | UHv_Ref_Recover | UHv_Ref_Recover | 0.1V | u16
|  |  | UHv_Delay_Prt | UHv_Delay_Prt | 1ms | u16
|  |  | UHv_Delay_Recover | UHv_Delay_Recover | 1ms | u16
|  |  | UHv_Times_Recover | UHv_Times_Recover | 1 | u16
0x39 | MPPT输入欠压压保护 | VinL_MPPT | OHv_Ref_Prt | OHv_Ref_Prt | 0.1V | u16
|  |  | OHv_Ref_Recover | OHv_Ref_Recover | 0.1V | u16
|  |  | OHv_Delay_Prt | OHv_Delay_Prt | 1ms | u16
|  |  | OHv_Delay_Recover | OHv_Delay_Recover | 1ms | u16
|  |  | OHv_Times_Recover | OHv_Times_Recover | 1 | u16
0x3A | MPPT温度保护 | Temp_MPPT | OT1_Ref_Prt | OT1_Ref_Prt | 1℃ | s16
|  |  | OT1_Ref_Recover | OT1_Ref_Recover | 1℃ | s16
|  |  | OT1_Delay_Prt | OT1_Delay_Prt | 1ms | u16
|  |  | OT1_Delay_Recover | OT1_Delay_Recover | 1ms | u16
|  |  | OT1_Times_Recover | OT1_Times_Recover | 1 | u16