## APP
0x55 | 32
名称 | 英文名称 | 倍率 | 单位 | 数据类型
VinvRms | VinvRms | 0.1 | V | s16
IoutRms | IoutRms | 0.01 | A | s16
VbusAvg | VbusAvg | 0.1 | V | s16
res0 | res0 | 1 | x | u16
Tmp2 | Tmp2 | 1 | ℃ | s8
ErrorByte | ErrorByte | 1 | x | u8
Tmp1 | Tmp1 | 1 | ℃ | s8
P | P | 1 | W | s16
Vbus1 | Vbus1 | 0.1 | V | s16
Vbat | Vbat | 0.01 | V | s16
Ibat | Ibat | 0.01 | A | s16
Vpvi | Vpvi | 0.01 | V | s16
Vpvo | Vpvo | 0.01 | V | s16
Ipvo | Ipvo | 0.01 | A | s16
Tmp1 | Tmp1 | 1 | ℃ | s8
Tmp2 | Tmp2 | 1 | ℃ | s8
Tmp3 | Tmp3 | 1 | ℃ | s8
State | State | 1 | hex | u8

## DID
地址 | 名称 | 英文名称 | 类型
0x01 | CfgByte | CfgByte | u8
0x02 | VbusAdj | VbusAdj | float
0x03 | VbatAdj | VbatAdj | float
0x04 | IbatAdj | IbatAdj | float
0x05 | CfgMppt | CfgMppt | u8
0x06 | VpviAdj | VpviAdj | float
0x07 | VpvoAdj | VpvoAdj | float
0x08 | IpvoAdj | IpvoAdj | float
0x09 | 生产日期 | Prod Date | date
0x0A | 序列号 | SN | char
0x0B | 零件号 | Part No. | char
0x0C | 客户代码 | Cust Code | char
0x0D | 内核版本 | Kernel Ver | char
0x0E | 软件版本号 | SW Ver | char
0x0F | 硬件版本号 | HW Ver | char
0x11 | 校验和 | Checksum | char

## CFG
地址 | 参数组 | 英文名称 | 参数 | 参数（英文） | 单位 | 类型
0x10 | PWM设定 | Fpwm | Fpwm | Fpwm | 10Hz | u16
|  |  | HicOn_Vref | HicOn_Vref | 0.1V | u16
|  |  | HicOff_Vref | HicOff_Vref | 0.1V | u16
|  |  | HicOff_Iref | HicOff_Iref | 0.1A | u16
0x20 | 短路保护 | SCP_Hv | SC1_Ref_Prt | SC1_Ref_Prt | 1 | u16
|  |  | SC1_Ref_Recover | SC1_Ref_Recover | 1 | u16
|  |  | SC1_Delay_Prt | SC1_Delay_Prt | 1ms | u16
|  |  | SC1_Delay_Recover | SC1_Delay_Recover | 1ms | u16
|  |  | SC1_Times_Recover | SC1_Times_Recover | 1 | u16
0x21 | 过流保护 | OCP | OCabc_Ref_Prt1 | OCabc_Ref_Prt1 | 0.1A | u16
|  |  | OCabc_Ref_Prt2 | OCabc_Ref_Prt2 | 0.1A | u16
|  |  | OCabc_Delay_Prt | OCabc_Delay_Prt | 1ms | u16
|  |  | OCabc_Delay_Recover | OCabc_Delay_Recover | 1ms | u16
|  |  | OCabc_Times_Recover | OCabc_Times_Recover | 1 | u16
0x22 | 电池过压保护 | Vbat_High | ULv_Ref_Prt | ULv_Ref_Prt | 0.1V | u16
|  |  | ULv_Ref_Recover | ULv_Ref_Recover | 0.1V | u16
|  |  | ULv_Delay_Prt | ULv_Delay_Prt | 1ms | u16
|  |  | ULv_Delay_Recover | ULv_Delay_Recover | 1ms | u16
|  |  | ULv_Times_Recover | ULv_Times_Recover | 1 | u16
0x23 | 电池欠压保护 | Vbat_Low | OLv_Ref_Prt | OLv_Ref_Prt | 0.1V | u16
|  |  | OLv_Ref_Recover | OLv_Ref_Recover | 0.1V | u16
|  |  | OLv_Delay_Prt | OLv_Delay_Prt | 1ms | u16
|  |  | OLv_Delay_Recover | OLv_Delay_Recover | 1ms | u16
|  |  | OLv_Times_Recover | OLv_Times_Recover | 1 | u16
0x24 | 母线过压保护 | Vbus_High | UHv_Ref_Prt | UHv_Ref_Prt | 0.1V | u16
|  |  | UHv_Ref_Recover | UHv_Ref_Recover | 0.1V | u16
|  |  | UHv_Delay_Prt | UHv_Delay_Prt | 1ms | u16
|  |  | UHv_Delay_Recover | UHv_Delay_Recover | 1ms | u16
|  |  | UHv_Times_Recover | UHv_Times_Recover | 1 | u16
0x25 | 母线欠压压保护 | Vbus_Low | OHv_Ref_Prt | OHv_Ref_Prt | 0.1V | u16
|  |  | OHv_Ref_Recover | OHv_Ref_Recover | 0.1V | u16
|  |  | OHv_Delay_Prt | OHv_Delay_Prt | 1ms | u16
|  |  | OHv_Delay_Recover | OHv_Delay_Recover | 1ms | u16
|  |  | OHv_Times_Recover | OHv_Times_Recover | 1 | u16
0x26 | 温度保护1 | Temp_High | OT1_Ref_Prt | OT1_Ref_Prt | 1℃ | s16
|  |  | OT1_Ref_Recover | OT1_Ref_Recover | 1℃ | s16
|  |  | OT1_Delay_Prt | OT1_Delay_Prt | 1ms | u16
|  |  | OT1_Delay_Recover | OT1_Delay_Recover | 1ms | u16
|  |  | OT1_Times_Recover | OT1_Times_Recover | 1 | u16
0x27 | 温度保护2 | Temp_Low | OT2_Ref_Prt | OT2_Ref_Prt | 1℃ | s16
|  |  | OT2_Ref_Recover | OT2_Ref_Recover | 1℃ | s16
|  |  | OT2_Delay_Prt | OT2_Delay_Prt | 1ms | u16
|  |  | OT2_Delay_Recover | OT2_Delay_Recover | 1ms | u16
|  |  | OT2_Times_Recover | OT2_Times_Recover | 1 | u16
0x28 | 短路保护 | SCP_Lv | SC1_Ref_Prt | SC1_Ref_Prt | 0.1A | u16
|  |  | SC1_Ref_Recover | SC1_Ref_Recover | 0.1A | u16
|  |  | SC1_Delay_Prt | SC1_Delay_Prt | 1ms | u16
|  |  | SC1_Delay_Recover | SC1_Delay_Recover | 1ms | u16
|  |  | SC1_Times_Recover | SC1_Times_Recover | 1 | u16
0x29 | 交流周期 | CfgPeriod | CfgPeriod | CfgPeriod | 0.05ms | u16
0x30 | MPPT设定 | MPPT | Vset | Vset | 0.1V | u16
|  |  | Iset | Iset | 0.1A | u16
0x31 | MPPT电压环 | MPPT_Vloop | Vkp | Vkp | 1 | u16
|  |  | Vki | Vki | 1 | u16
0x32 | MPPT电流环 | MPPT_Iloop | Ikp | Ikp | 1 | u16
|  |  | Iki | Iki | 1 | u16
0x33 | MPPT跟踪环 | MPPT_Iloop | Pkp | Pkp | 1 | u16
|  |  | Pki | Pki | 1 | u16
0x34 | MPPT短路保护 | SCP_MPPT | SC_Ref_Prt | SC_Ref_Prt | 0.1V | u16
|  |  | SC_Ref_Recover | SC_Ref_Recover | 0.1V | u16
|  |  | SC_Delay_Prt | SC_Delay_Prt | 1ms | u16
|  |  | SC_Delay_Recover | SC_Delay_Recover | 1ms | u16
|  |  | SC_Times_Recover | SC_Times_Recover | 1 | u16
0x35 | MPPT过流保护 | OC_MPPT | OC_Ref_Prt1 | OC_Ref_Prt1 | 0.1A | u16
|  |  | OC_Ref_Prt2 | OC_Ref_Prt2 | 0.1A | u16
|  |  | OC_Delay_Prt | OC_Delay_Prt | 1ms | u16
|  |  | OC_Delay_Recover | OC_Delay_Recover | 1ms | u16
|  |  | OC_Times_Recover | OC_Times_Recover | 1 | u16
0x36 | MPPT输出过压保护 | VoutH_MPPT | ULv_Ref_Prt | ULv_Ref_Prt | 0.1V | u16
|  |  | ULv_Ref_Recover | ULv_Ref_Recover | 0.1V | u16
|  |  | ULv_Delay_Prt | ULv_Delay_Prt | 1ms | u16
|  |  | ULv_Delay_Recover | ULv_Delay_Recover | 1ms | u16
|  |  | ULv_Times_Recover | ULv_Times_Recover | 1 | u16
0x37 | MPPT输出欠压保护 | VoutL_MPPT | OLv_Ref_Prt | OLv_Ref_Prt | 0.1V | u16
|  |  | OLv_Ref_Recover | OLv_Ref_Recover | 0.1V | u16
|  |  | OLv_Delay_Prt | OLv_Delay_Prt | 1ms | u16
|  |  | OLv_Delay_Recover | OLv_Delay_Recover | 1ms | u16
|  |  | OLv_Times_Recover | OLv_Times_Recover | 1 | u16
0x38 | MPPT输入过压保护 | VinH_MPPT | UHv_Ref_Prt | UHv_Ref_Prt | 0.1V | u16
|  |  | UHv_Ref_Recover | UHv_Ref_Recover | 0.1V | u16
|  |  | UHv_Delay_Prt | UHv_Delay_Prt | 1ms | u16
|  |  | UHv_Delay_Recover | UHv_Delay_Recover | 1ms | u16
|  |  | UHv_Times_Recover | UHv_Times_Recover | 1 | u16
0x39 | MPPT输入欠压压保护 | VinL_MPPT | OHv_Ref_Prt | OHv_Ref_Prt | 0.1V | u16
|  |  | OHv_Ref_Recover | OHv_Ref_Recover | 0.1V | u16
|  |  | OHv_Delay_Prt | OHv_Delay_Prt | 1ms | u16
|  |  | OHv_Delay_Recover | OHv_Delay_Recover | 1ms | u16
|  |  | OHv_Times_Recover | OHv_Times_Recover | 1 | u16
0x3A | MPPT温度保护 | Temp_MPPT | OT1_Ref_Prt | OT1_Ref_Prt | 1℃ | s16
|  |  | OT1_Ref_Recover | OT1_Ref_Recover | 1℃ | s16
|  |  | OT1_Delay_Prt | OT1_Delay_Prt | 1ms | u16
|  |  | OT1_Delay_Recover | OT1_Delay_Recover | 1ms | u16
|  |  | OT1_Times_Recover | OT1_Times_Recover | 1 | u16

## ADJ
地址 | 名称 | 英文名称 | 数据类型
0x03 | 电池电压校准 | Vbat Cal | u16
0x04 | 电池电流校准 | Ibat Cal | u16

## CTRL
序号 | 名称 | 英文名称 | D0(H) | D1(H) | D2(H) | D3(H) | D4(H) | D5(H) | D6(H) | D7(H) | D8(H) | D9(H) | D10(H) | D11(H) | D12(H) | D13(H)
1 | 前级驱动波形 升压功能 | Boost Wave | D0(H): 45; D1(H): 47; D2(H): 2F; D3(H): 02; D4(H): 00
2 | 中间级驱动波形 降压功能 | Buck Wave | D0(H): 45; D1(H): 47; D2(H): 2F; D3(H): 02; D4(H): 03
3 | 开启 | Enable | D0(H): 45; D1(H): 47; D2(H): 2F; D3(H): 03; D4(H): 01
4 | 关闭 | Disable | D0(H): 45; D1(H): 47; D2(H): 2F; D3(H): 03; D4(H): 00

## APP1
0x55 | 16
名称 | 英文名称 | 倍率 | 单位 | 数据类型
交流电压 | Vac | 0.1 | V | s16
霍尔电流 | Hall I | 0.01 | A | s16
母线电压 | Vbus | 0.1 | V | s16
H桥电流 | H-Bridge I | 0.01 | A | s16
温度1 | Temp1 | 1 | ℃ | s8
故障 | Fault | 1 | HEX | u8
温度2 | Temp2 | 1 | ℃ | s8
功率 | P | 1 | W | u16

## DID1
地址 | 名称 | 英文名称 | 类型
0x04 | 逆变器配置 | Inv Cfg | u8
0x05 | 母线电压校准值 | Vbus CalVal | float
0x06 | 输出电压校准值 | Vout CalVal | float
0x07 | 左桥电流校准值 | Left Brg I CalVal | float
0x08 | 右桥电流校准值 | Right Brg I CalVal | float
0x09 | 生产日期 | Prod Date | date
0x0A | 序列号 | SN | char
0x0B | 零件号 | Part No. | char
0x0C | 客户代码 | Cust Code | char
0x0D | 内核版本 | Kernel Ver | char
0x0E | 软件版本号 | SW Ver | char
0x0F | 硬件版本号 | HW Ver | char
0x11 | 校验和 | Checksum | char

## CFG1
地址 | 名称 | 英文名称 | 名称 | 英文名称 | 单位 | 类型
0x01 | 输出电压 | Vout | 电压(0.1V) | V(0.1V) | 0.01A | s16
0x02 | 输出频率 | Fout | 频率(0.01Hz) | Freq(0.01Hz) | 0.02A | s16
0x03 | 恒功率&恒流 | CP&CC | 电流(0.01A) | I(0.01A) | 0.03A | u16
|  |  | 功率(W) | P(W) | 0.04A | u16
|  |  | 恒电流(0.01A) | CC(0.01A) | 0.05A | u16
|  |  | 恒功率(W) | CP(W) | 0.06A | u16
0x10 | 母线电压高保护 | Bus OVP | 最大电压2(0.1V) | Vmax 2(0.1V) | 0.07A | u16
|  |  | 最大电压1(0.1V) | Vmax 1(0.1V) | 0.08A | u16
|  |  | 时间(0.02S) | Time(0.02S) | 0.09A | u16
0x11 | 母线电压低保护 | Bus UVP | 最低电压2(0.1V) | Vmin 2(0.1V) | 0.10A | u16
|  |  | 最低电压1(0.1V) | Vmin 1(0.1V) | 0.11A | u16
|  |  | 时间(0.02S) | Time(0.02S) | 0.12A | u16
0x12 | 输出电压高保护 | Out OVP | 阈值电压(0.1V) | Vth(0.1V) | 0.13A | u16
|  |  | 时间(0.02S) | Time(0.02S) | 0.14A | u16
0x13 | 输出电压低保护 | Out UVP | 阈值电压(0.1V) | Vth(0.1V) | 0.15A | u16
|  |  | 时间(0.02S) | Time(0.02S) | 0.16A | u16
0x14 | 一级过载保护 | OLP1 | 电流(0.01A) | I(0.01A) | 0.17A | u16
|  |  | 功率(W) | P(W) | 0.18A | u16
|  |  | 时间(0.02S) | Time(0.02S) | 0.19A | u16
0x15 | 二级过载保护 | OLP2 | 电流(0.01A) | I(0.01A) | 0.20A | u16
|  |  | 功率(W) | P(W) | 0.21A | u16
|  |  | 时间(加快倍率) | Time(Speed Factor) | 0.22A | u16
0x16 | 过载闪灯设定 | OLP LED Set | 电流闪灯(0.01A) | I LED(0.01A) | 0.23A | u16
|  |  | 功率过载(W) | OLP P(W) | 0.24A | u16
0x17 | 温度保护 | Temp Prot | 环境温度(℃) | Amb Temp(C) | 0.25A | u16
|  |  | IGBT温度(℃) | IGBT Temp(C) | 0.26A | u16
|  |  | 时间(0.02S) | Time(0.02S) | 0.27A | u16
0x18 | 短路保护 | SCP | AC电压(0.1V) | Vac(0.1V) | 0.28A | u16
|  |  | 时间(50us) | Time(50us) | 0.29A | u16
|  |  | 复位(保留) | Reset(Rsvd) | 0.30A | u16
|  |  | 复位延时(保留) | Reset Delay(Rsvd) | 0.31A | u16
0x19 | 软起动 | Soft Start | <母线电压(0.1V) | < Bus V(0.1V) | 0.32A | u16
|  |  | >AC电流(0.01A) | >AC I(0.01A) | 0.33A | u16
|  |  | 输出AC电压(0.1V) | Out AC V(0.1V) | 0.34A | u16
|  |  | 延迟触发时间(0.02s) | Trig Delay(0.02s) | 0.35A | u16
|  |  | 每周期上升电压(0.1V) | V Rise/Cycle(0.1V) | 0.36A | u16
0x20 | i环 | I Loop | kp | kp | 0.32A | u16
|  |  | kr | kr | 0.33A | u16

## ADJ1
地址 | 名称 | 英文名称 | 数据类型
0x01 | 输出电流校准 | Iout Cal | u16
0x02 | 霍尔电流校准 | Hall I Cal | u16
0x03 | 输出电压校准 | Vout Cal | u16
0x04 | 母线电压校准 | Vbus Cal | u16

## CTRL1
序号 | 名称 | 英文名称 | D0(H) | D1(H) | D2(H) | D3(H) | D4(H) | D5(H) | D6(H) | D7(H) | D8(H) | D9(H) | D10(H) | D11(H) | D12(H) | D13(H)
1 | 开启 | Enable | D0(H): 45; D1(H): 47; D2(H): 2f; D3(H): 03; D4(H): 01
2 | 关闭 | Disable | D0(H): 45; D1(H): 47; D2(H): 2f; D3(H): 03; D4(H): 00
3 | 开启1 | Enable 1 | D0(H): 7D; D1(H): D7; D2(H): FE; D3(H): DA
4 | 关闭1 | Disable 1 | D0(H): 0F; D1(H): F0; D2(H): 5A; D3(H): 36